## BOQ
| Architects United |  | SHRI MARKANDEY SOLAPUR SAHANKARI RUGNALAYA & RESEARCH CENTER NIYAMIT.
Project : PROPOSED LIFT AT SOLAPUR SAHAKARI RUGNALAYA NIYAMIT HOSPITAL at F.P NO.19/2 Pachha peth Solapur-413005
Client : SHRI MARKANDEY SOLAPUR SAHANKARI RUGNALAYA & RESEARCH CENTER NIYAMIT.
| Document Name : RFQ_LIFT |  |  |  | Date : 07/10/2021
| Generated By : Er. Vasundhara K |  |  |  | Rev : 0
No. | Description | Qty | Unit | Rate | Amount
1 | Lift 1 - Bed | 1 | No. |  | 0
2 | Lift 2 - Bed | 1 | No. |  | 0
3 | Lift 3 - Strecher | 1 | No. |  | 0
4 | Lift 4 - Strecher | 1 | No. |  | 0
5 | Lift 5 - Passanger | 1 | No. |  | 0
| TOTAL AMOUNT |  |  |  | 0
ADD TAXES
| GRAND TOTAL (INCLUDING TAXES) |  |  |  | 0
Points should be considered :
a | Battery operated emergency light & Alarm bell
b | Full curtain infra Red door safety (Door sensor)
c | Automatic Rescue device required
d | Provision to connect with BMS system required
e | Free service & warranty - 2 years
f | PWD approval responsibility.
g | We require GA drawing along with quote

## SPECIFICATION
| Architects United |  | SHRI MARKANDEY SOLAPUR SAHANKARI RUGNALAYA & RESEARCH CENTER NIYAMIT.
Project :PROPOSED LIFT AT SOLAPUR SAHAKARI RUGNALAYA NIYAMIT HOSPITAL at F.P NO.19/2 Pachha peth Solapur-413005
Client : SHRI MARKANDEY SOLAPUR SAHANKARI RUGNALAYA & RESEARCH CENTER NIYAMIT.
| Document Name : RFQ_LIFT |  |  |  |  | Date : 07/10/2021
| Generated By : Er. Vasundhara K |  |  |  |  | Rev : 0
No. | Description
|  | Lift 1 | Lift 2 | Lift 3 | Lift 4 | Lift 5 | Contractor remark
1 | Product (Gearless Lift) | Bed | Bed | Stretcher | Strecher | Passanger
2 | Details | Machine room | Machine room | Machine room | Machine room less | Machine room less
3 | Capacity (kgs)
4 | Speed (mps) | 1 mps | 1 mps | 1 mps | 1 mps | 1 mps
5 | Rise (m)
6 | Stops | 12 stops with (all opening on the same side) | 12 stops with (all opening on the same side) | 12 stops with (all opening on the same side) | 12 stops with (all opening on the same side) | 11 stops with (all opening on the same side)
7 | Controller type | Vendor | Vendor | Vendor | Vendor | Vendor
8 | Driver | Vendor | Vendor | Vendor | Vendor | Vendor
9 | Power supply | Vendor | Vendor | Vendor | Vendor | Vendor
10 | Operation | Vendor | Vendor | Vendor | Vendor | Vendor
11 | Car Group | Vendor | Vendor | Vendor | Vendor | Vendor
12 | Machine | PM Gearless (located in shaft on top of guide rails) | PM Gearless (located in shaft on top of guide rails) | PM Gearless (located in shaft on top of guide rails) | PM Gearless (located in shaft on top of guide rails) | PM Gearless (located in shaft on top of guide rails)
13 | Traction media | Vendor | Vendor | Vendor | Vendor | Vendor
14 | Car finish | SS Hairline finish | SS Hairline finish | SS Hairline finish | SS Hairline finish | SS Hairline finish
15 | False ceiling type | Vendor | Vendor | Vendor | Vendor | Vendor
16 | False ceiling finish | Vendor | Vendor | Vendor | Vendor | Vendor
17 | Ventilation | Vendor | Vendor | Vendor | Vendor | Vendor
18 | Hand rails | Steel powder painted black handrails on rear car panels | Steel powder painted black handrails on rear car panels | Steel powder painted black handrails on rear car panels | Steel powder painted black handrails on rear car panels | Steel powder painted black handrails on rear car panels
19 | Flooring | Vinyl flooring | Vinyl flooring | Vinyl flooring | Vinyl flooring | Aluminium flooring
20 | Car door finish | SS Hairline | SS Hairline | SS Hairline | SS Hairline | SS Hairline
21 | Landing doors finish | SS Hairline | SS Hairline | SS Hairline | SS Hairline | SS Hairline
22 | Fire rated doors | Fire rating - 120 mins | Fire rating - 120 mins | Fire rating - 120 mins | Fire rating - 120 mins | Fire rating - 120 mins
23 | PIT depth | 1800 | 1800 | 1800 | 1800 | 1800
24 | Overhead
25 | Hoistway Dimension (WXD) | 2400x3050 | 2400x3050 | 1825x3050 | 1850x3050 | 1850x2090
26 | Car Dimension (W x D x H)
27 | Car & Hoistway door type | Central opening (CO) doors | Central opening (CO) doors | Central opening (CO) doors | Central opening (CO) doors | Central opening (CO) doors
28 | Door opening (W x H) SS telescopic opening | 1180x2250 | 1180x2250 | 1000x2250 | 1000x2250 | 800x2250
29 | Door Operator | Vendor | Vendor | Vendor | Vendor | Vendor
30 | COP | Vendor | Vendor | Vendor | Vendor | Vendor
31 | Car position indicator | Monochrome LCD- Blue Background & white font dot matrix (LED) scrolling display | Monochrome LCD- Blue Background & white font dot matrix (LED) scrolling display | Monochrome LCD- Blue Background & white font dot matrix (LED) scrolling display | Monochrome LCD- Blue Background & white font dot matrix (LED) scrolling display | Monochrome LCD- Blue Background & white font dot matrix (LED) scrolling display
32 | Features | Vendor | Vendor | Vendor | Vendor | Vendor