## Connection Bridge
| Architects United |  | Shri Markendey Solapur Sahakari Rugnalaya & Research Center Niyamit
Project : Connection Bridge for Shri Markendey Solapur Sahakari Rugnalaya & Research Center Niyamit on F.P. No. 19/2, Pachha Peth, Solapur 413005.
Client : Shri Markendey Solapur Sahakari Rugnalaya & Research Center Niyamit
| Document Name : BOQ_CONNECTION_BRIDGE fabrication_16_20_S11 |  |  | Date : 29/05/2023
| Generated By : Architects United |  |  | Rev : 1
SCHEDULE OF QUANTITIES AND RATES
* | SUMMARY STATEMENT :-
( Z ) | DEMOLITION & DISMANTLING |  | - - - | RS. | 0
( A ) | EXCAVATION, FILLING AND SOLING |  | - - - | RS.
( B ) | CEMENT CONCRETE ( PLAIN & REINFORCED ) |  | - - - | RS. | 0
( C ) | MASONRY WORK ( STONE AND BRICK ) |  | - - - | RS. | 0
( D ) | PLASTERING AND FINISHING |  | - - - | RS. | 0
( E ) | FLOORING, SKIRTING AND DADO |  | - - - | RS. | 0
( F ) | DOORS, WINDOWS AND VENTILATORS |  | - - - | RS. | 0
( G ) | MISCELLANEOUS ITEMS |  | - - - | RS. | 0
( H ) | SANITARY & DRAINAGE WORKS |  | - - - | RS.
( J ) | STRUCTURAL STEEL WORK & ROOFING |  | - - - | RS. | 0
( K ) | PAINTING WORKS |  | - - - | RS. | 0
* | TOTAL AMOUNT FROM ( Z ) TO ( K ) |  | - - - | RS. | 0
* | ADD GST 18% |  | - - - | RS. | 0
* | TOTAL AMOUNT INCLUDING GST |  | - - - | RS. | 0
| Date : |  | Seal & Signature of Contractor
NO. | DESCRIPTION OF WORK | Total Quantity | RATE | UNIT | AMOUNT
( Z ) | DEMOLITION & DISMANTLING
0
( Z ) | DEMOLITION & DISMANTLING |  |  | RS. | 0
0
0
0
( B ) | CEMENT CONCRETE ( PLAIN & REINFORCED) |  |  |  | 0
0
0
( B ) | CEMENT CONCRETE ( PLAIN & REINFORCED) |  |  | RS. | 0
0
0
( C ) | MASONRY WORK ( STONE AND BRICK ) |  |  |  | 0
0
0
( C ) | MASONRY WORK ( STONE AND BRICK ) |  |  | RS. | 0
0
0
( D ) | PLASTERING AND FINISHING |  |  |  | 0
0
0
( D ) | PLASTERING AND FINISHING |  |  | RS. | 0
( E ) | FLOORING, SKIRTING AND DADO |  |  |  | 0
0
0
( E ) | FLOORING, SKIRTING AND DADO |  |  | RS. | 0
0
( F ) | DOORS, WINDOWS AND VENTILATORS |  |  |  | 0
0
0
( F ) | DOORS, WINDOWS AND VENTILATORS |  |  | RS. | 0
0
0
( G ) | MISCELLANEOUS ITEMS |  |  |  | 0
G-1 | Crane
Providing & arranging the crane for entire work of connection bridge for work upto 30.0 m. height. This cranework should be strictly done under the supervision of competent person which is qualified and authorised certifying engineer having adequate experience of such work under valid permit. All the work carried out with the help of crane shall be inspected by competent person on each occassion before using. (The work shall include erection of all structural steel, Roof sheeting work, ACP work, Painting owrk or the work where the crane is necessary).
| Entire safety work is under contractor's scope. Vendor must confirm 10 Days are sufficient OR not. If not, specify estimated days of Crane Requirement. | 10 |  | Days | 0
G-2 | Scaffolding
Providing, fixing or erecting the scaffolding for entire bridge work upto 30.0 m. height. This scaffolding work should be strictly done under the supervision of competent person which is qualified and authorised certifying engineer having adequate experience of such work under valid permit.
All materials for any scaffold shall be inspected by competent person on each occasion before using.
only cup-lock type (double) scaffolding material should be used. Use of Bamboo & wooden planks is strictly prohibited. It is mandatory to use double hook type safety belt with fall arrestor & safety nets in all the construction activities.
Base plates for all the vertical members should be provided and should be rest on hard/firm strata.
only steel (M.S.) planks shall be used and permitted.
(The work shall include erection of all structural steel, Roof sheeting work, ACP work, Painting work or the work where the scaffolding is necessary)
| Entire safety work is under contractor's scope. Vendor must confirm 2 months are required OR not. Depends on erection menthodology. | 2 |  | Months | 0
( G ) | MISCELLANEOUS ITEMS |  |  |  | 0
( J ) | STRUCTURAL STEEL-WORK & ROOFING |  |  |  | 0
0
| NOTE : For all structural steel, weights shall be as per standard I.S.I. Hand-book for actual lengths of members used in the works. |  |  |  | 0
0
J-1 | Providing, fabricating, transporting to site, erecting & fixing in position at all heights in line, level & plumb, welded & bolted structural steel work for roof trusses, purlins, rafters, bracings, monitor frames, runners etc. including base plates, holding-down bolts, anchor bolts, connection bolts, splice plates etc. including one coat of epoxy zinc chromate best quality primer. |  |  |  | 0
| Note : No extra payment of weights of welding, site connection bolts, washers, nuts. The rate quoted for this item shall include costs of these. |  |  |  | 0
a) | Structural steel to include ISMB, ISMC, Angles, Sq.Tubes, round tubes etc. as per structural design. | 9 |  | M.T. | 0
0
J-2b | Providing and fixing pre-coated galvanised iron profile sheets (size, shape and pitch of corrugation as approved by Engineer-in-charge) 0.50 mm(+0.05 %) total coated thickness with zinc coating 120 grams per sqm as per IS: 277, in 240 mpa steel grade, 5-7 microns epoxy primer on both side of the sheet and polyester top coat 15-18 microns. Sheet should have protective guard film of 25 microns minimum to avoid scratches during transportation and should be supplied in single length upto 12 metre or as desired by Engineer-in-charge. The sheet shall be fixed using self drilling / self tapping screws of size (5.5x 55 mm) with EPDM seal, complete up to any pitch in horizontal/ vertical or curved surfaces, excluding the cost of purlins, rafters and trusses and including cutting to size and shape wherever required. | 49 |  | M2 | 0
J-6 | Providing and applying liquid applied polyester resin base, flexible, UV resistant waterproofing system of Kemprol V 210 using Kemprol flees as per manufacture specification at specified height etc. complete. | 8 |  | R.M. | 0
0
( J ) | STRUCTURAL STEEL-WORK & ROOFING |  |  | RS. | 0
0
( K ) | PAINTING WORKS |  |  |  | 0
0
K-5b | SYNTHETIC ENAMEL PAINT |  |  |  | 0
| Providing & applying to structural steel surfaces, etc., or ICI-Dulux or equivalent cleaning to all structural steel surfaces, one coat of approved epoxy zinc chromate primer & two coats of paint, including scaffolding if necessary, including touch ups to structural steel after erection , cleaning and preparing the surface etc.complete. | 9 |  | M.T. | 0
0
( K ) | PAINTING WORKS |  |  | RS. | 0