## Sheet1
Sr no | Description | Capacity
1 | Supply, Installation, Erection, Testing and commissioning of Coventional Moving Bed Biofilm Reactor (MBBR) type Sewage Treatment Plant along with all the required vessels, Piping, Electricals and Pumping systems with all the required mediums for treating domestioc sewage generated from the hospital toilets blocks and general usage areas including following componenets but NOT LIMITED TO for trouble free operations of the Sewage Treatment Plant. 1. Bar SCreen 2. Seawge Transfer Pump 3. Bio Reactor 4. Tube Settler. 5. Air Blowers. 6. Sludge Transfer Pumps. 7. Treated Waste Water Tank. 8. Tirtory Water Treatment Plant ( MGF & ACF, pumps) 9. Sludge Collection Tank. 10. Treated Recovered Water Tank. | 40000 liters per day.
2 | Supply, Installation, Erection, Tyesting and Commissioning of Batch Type Effluent Treatment Plant for The hospital waste getting generated after collecting it at one place near the Effluent Treatment plant. The treated effluent after all the settlement and removal of waste will be added in the Sewage Main Collection tank as input to Above Sewage Treatment Plant. | 2000 liters per batch.
NOET -
1 | Vendor must submit the all technical Details & makelist alongwith offer.
2 | Vendor must submit the GA dwg alongwith the offer

## Sheet2
Sr no | Description | Capacity
1 | Supply, Installation, Erection, Testing and commissioning of Coventional Moving Bed Biofilm Reactor (MBBR) type Sewage Treatment Plant along with all the required vessels, Piping, Electricals and Pumping systems with all the required mediums for treating domestioc sewage generated from the hospital toilets blocks and general usage areas including following componenets but NOT LIMITED TO for trouble free operations of the Sewage Treatment Plant. 1. Bar SCreen 2. Seawge Transfer Pump 3. Bio Reactor 4. Tube Settler. 5. Air Blowers. 6. Sludge Transfer Pumps. 7. Treated Waste Water Tank. 8. Tirtory Water Treatment Plant ( MGF & ACF, pumps) 9. Sludge Collection Tank. 10. Treated Recovered Water Tank. | 40000 liters per day.
2 | Supply, Installation, Erection, Tyesting and Commissioning of Batch Type Effluent Treatment Plant for The hospital waste getting generated after collecting it at one place near the Effluent Treatment plant. The treated effluent after all the settlement and removal of waste will be added in the Sewage Main Collection tank as input to Above Sewage Treatment Plant. | 2000 liters per batch.
NOET -
1 | Vendor must submit the all technical Details & makelist alongwith offer.
2 | Vendor must submit the GA dwg alongwith the offer